## Sheet1
|  | Gravity : | 9.81
| MODELS |  |  | Holding Torque | Detent Torque | Ratio | Mass
|  |  | Model | N.m | N.m | - | kg
Actuator 1
|  | Stepper 17 | 17HS4401s | 0.42 | 0.015 | - | 0.28
|  | Gearbox 17 | 17 PLE G10 |  |  | 50 | 0.296
|  | Total |  | 21 | 0.75 |  | 0.576
Actuator 2
|  | Stepper 23 |  | 1.26 | ? |  | 0.77
|  | Gearbox 23 |  |  |  | 50 | 0.94
|  | Total |  | 63 | #VALUE! |  | 1.71
Actuator 3
| Custom | Stepper 23 |  | 0.8 | ? |  | 0.5
|  | Gearbox 23 |  |  |  | 10 | 0.5
|  | Total |  | 8 | #VALUE! |  | 1
|  | Distance from 1 | Distance from 2 | Distance from 3 | Distance from 4 | Distance from 5 | Distance from 6 | Distance from 7 | SUMMARY | Label | Mass | Distance from previous | Supported Holding Torque | Cumulative Torque | Remaining Torque
|  | m | m | m | m | m | m | m | Unit : |  | kg | m | N.m | N.m | N.m
| Actuator 1 | 0 | 0 | 0 | 0 | 0 | 0 | 0 | Shoulder | Actuator 1 | 1.71 | 0 | 63 | 27.4635 | 35.5365
| Actuator 2 | 0.03 | 0 | 0 | 0 | 0 | 0 | 0 |  | Actuator 2 | 1.71 | 0.03 | 63 | 25.5241 | 37.4759
| Actuator 3 | 0.195 | 0.165 | 0 | 0 | 0 | 0 | 0 | Elbow | Actuator 3 | 0.576 | 0.165 | 21 | 17.625 | 3.375
| Actuator 4 | 0.265 | 0.235 | 0.07 | 0 | 0 | 0 | 0 |  | Actuator 4 | 0.576 | 0.07 | 21 | 14.6695 | 6.3305
| Actuator 5 | 0.46 | 0.43 | 0.265 | 0.195 | 0 | 0 | 0 | Wrist | Actuator 5 | 0.576 | 0.195 | 21 | 7.538 | 13.462
| Actuator 6 | 0.53 | 0.5 | 0.335 | 0.265 | 0.07 | 0 | 0 |  | Actuator 6 | 0.576 | 0.07 | 21 | 5.3735 | 15.6265
| Actuator 7 | 0.665 | 0.635 | 0.47 | 0.4 | 0.205 | 0.135 | 0 |  | Actuator 7 | 0.576 | 0.135 | 21 | 1.962 | 19.038
| Load | 0.765 | 0.735 | 0.57 | 0.5 | 0.305 | 0.235 | 0.1 | Hand | Load | 2 | 0.1 | - | - | - | Using this fake 0.8N.m/0.5kg motor
|  | Torque for 1 | Torque for 2 | Torque for 3 | Torque for 4 | Torque for 5 | Torque for 6 | Torque for 7 |  | Total | 8.3 | 0.765 |  |  | 3.375
|  | N.m | N.m | N.m | N.m | N.m | N.m | N.m | [7 empty] | Compared to 0.6 using the 0.42 N.m motor
| Actuator 1 | 0 | 0 | 0 | 0 | 0 | 0 | 0
| Actuator 2 | 0.50325 | 0 | 0 | 0 | 0 | 0 | 0 |  | THIS DOESN'T TAKE INTO ACCOUNT THE AXIS
| Actuator 3 | 1.1019 | 0.93234 | 0 | 0 | 0 | 0 | 0 |  | AND IS WORST CASE SCENARIO
| Actuator 4 | 1.4974 | 1.3279 | 0.39554 | 0 | 0 | 0 | 0
| Actuator 5 | 2.5993 | 2.4297 | 1.4974 | 1.1019 | 0 | 0 | 0
| Actuator 6 | 2.9948 | 2.8253 | 1.8929 | 1.4974 | 0.39554 | 0 | 0
| Actuator 7 | 3.7576 | 3.5881 | 2.6558 | 2.2602 | 1.1584 | 0.76283 | 0
| Load | 15.0093 | 14.4207 | 11.1834 | 9.81 | 5.9841 | 4.6107 | 1.962 |  | Assumptions :
| Cumulative Torque | 27.4635 | 25.5241 | 17.625 | 14.6695 | 7.538 | 5.3735 | 1.962 |  | Any load other than the actuator's is positioned at the end effector
The arm is in a fully extended position
25369536593
Weight Computation
|  | Length | Width | Depth | Thickness | Volumic Mass | Top-Bottom | Sides | Hollow | Filled
|  | m | m | m | m | kg.m-3 | kg | kg | kg | kg
| Actuators | [7 empty] | 5.724 | 5.724
| Shoulder | 0.235 | 0.05 | 0.05 | 0.007 | 750 | 0.02625 | 0.24675 | 0.273 | 0.44063
| Elbow | 0.265 | 0.05 | 0.05 | 0.007 | 750 | 0.02625 | 0.27825 | 0.3045 | 0.49688
| Wrist | 0.1 | 0.05 | 0.05 | 0.007 | 750 | 0.02625 | 0.105 | 0.13125 | 0.1875
| Total | [7 empty] | 6.4327 | 6.849